## Sheet1
| DMX Rose Control Mapping | [10 empty] | LED Ring Control Codes |  |  |  |  | Petal Drop Codes |  | DMX Base Address Setting
| Inner LED Ring |  |  |  | Outer LED Ring |  |  |  | Petals | Reserved | Reserved | Control | R | G | B | Description | Petal Drop | Description | DIP Switch Number |  |  |  |  | Address Select |  | Base DMX Address
DMX Base Address | +0 | +1 | +2 | +3 | +4 | +5 | +6 | +7 | +8 | +9 | +10 | 0 | r | g | b | Fill all LEDs with RGB color | 32 | Drop Petal 1 | 1 | 2 | 3 | 4 | 5 | binary | decimal | decimal
Channel Function | Control | R | G | B | Control | R | G | B | Petal Drop | N/A | N/A | 1 | n/a | n/a | n/a | No operation - allows presetting of RGB values | 64 | Drop Petal 2 | 0 | 0 | 0 | 0 | 0 | 00000 | 0 | 1
[12 empty] | 10 | r | g | b | Wipe on all LEDs with RGB color, 500ms delay | 96 | Drop Petal 3 | 0 | 0 | 0 | 0 | 1 | 00001 | 1 | 17
[12 empty] | 11 | r | g | b | Wipe on all LEDs with RGB color, 200ms delay | 128 | Drop Petal 4 | 0 | 0 | 0 | 1 | 0 | 00010 | 2 | 33
[12 empty] | 12 | r | g | b | Wipe on all LEDs with RGB color, 100ms delay |  |  | 0 | 0 | 0 | 1 | 1 | 00011 | 3 | 49
[12 empty] | 13 | r | g | b | Wipe on all LEDs with RGB color, 50ms delay |  |  | 0 | 0 | 1 | 0 | 0 | 00100 | 4 | 65
[12 empty] | 20 | r | g | b | Theater Chase, 50ms delay |  |  | 0 | 0 | 1 | 0 | 1 | 00101 | 5 | 81
[12 empty] | 30 | Brightness | n/a | n/a | Rainbow |  |  | 0 | 0 | 1 | 1 | 0 | 00110 | 6 | 97
[12 empty] | 40 | Brightness | n/a | n/a | Theater Chase Rainbow, 50ms delay |  |  | 0 | 0 | 1 | 1 | 1 | 00111 | 7 | 113
[12 empty] | 50 | r | g | b | Wipe Chase Forward with RGB color, 2 sec cycle |  |  | 0 | 1 | 0 | 0 | 0 | 01000 | 8 | 129
[12 empty] | 51 | r | g | b | Wipe Chase Forward with RGB color, 1.5 sec cycle |  |  | 0 | 1 | 0 | 0 | 1 | 01001 | 9 | 145
[12 empty] | 52 | r | g | b | Wipe Chase Forward with RGB color, 1 sec cycle |  |  | 0 | 1 | 0 | 1 | 0 | 01010 | 10 | 161
[12 empty] | 53 | r | g | b | Wipe Chase Forward with RGB color, 750 ms cycle |  |  | 0 | 1 | 0 | 1 | 1 | 01011 | 11 | 177
[12 empty] | 54 | r | g | b | Wipe Chase Forward with RGB color, 500 ms cycle |  |  | 0 | 1 | 1 | 0 | 0 | 01100 | 12 | 193
[12 empty] | 55 | r | g | b | Wipe Chase Forward with RGB color, 200 ms cycle |  |  | 0 | 1 | 1 | 0 | 1 | 01101 | 13 | 209
[12 empty] | 60 | r | g | b | Wipe Chase Backward with RGB color, 2 sec cycle |  |  | 0 | 1 | 1 | 1 | 0 | 01110 | 14 | 225
[12 empty] | 61 | r | g | b | Wipe Chase Backward with RGB color, 1.5 sec cycle |  |  | 0 | 1 | 1 | 1 | 1 | 01111 | 15 | 241
[12 empty] | 62 | r | g | b | Wipe Chase Backward with RGB color, 1 sec cycle |  |  | 1 | 0 | 0 | 0 | 0 | 10000 | 16 | 257
[12 empty] | 63 | r | g | b | Wipe Chase Backward with RGB color, 750 ms cycle |  |  | 1 | 0 | 0 | 0 | 1 | 10001 | 17 | 273
[12 empty] | 64 | r | g | b | Wipe Chase Backward with RGB color, 500 ms cycle |  |  | 1 | 0 | 0 | 1 | 0 | 10010 | 18 | 289
[12 empty] | 65 | r | g | b | Wipe Chase Backward with RGB color, 250 ms cycle |  |  | 1 | 0 | 0 | 1 | 1 | 10011 | 19 | 305
[19 empty] | 1 | 0 | 1 | 0 | 0 | 10100 | 20 | 321
[19 empty] | 1 | 0 | 1 | 0 | 1 | 10101 | 21 | 337
[19 empty] | 1 | 0 | 1 | 1 | 0 | 10110 | 22 | 353
[19 empty] | 1 | 0 | 1 | 1 | 1 | 10111 | 23 | 369
[19 empty] | 1 | 1 | 0 | 0 | 0 | 11000 | 24 | 385
[19 empty] | 1 | 1 | 0 | 0 | 1 | 11001 | 25 | 401
[19 empty] | 1 | 1 | 0 | 1 | 0 | 11010 | 26 | 417
[19 empty] | 1 | 1 | 0 | 1 | 1 | 11011 | 27 | 433
[19 empty] | 1 | 1 | 1 | 0 | 0 | 11100 | 28 | 449
[19 empty] | 1 | 1 | 1 | 0 | 1 | 11101 | 29 | 465
[19 empty] | 1 | 1 | 1 | 1 | 0 | 11110 | 30 | 481
[19 empty] | 1 | 1 | 1 | 1 | 1 | 11111 | 31 | 497